## Boiler Plant
Boiler # | Make |  | Model | Serial # | Part# | BTU
BLR-A1 | Ajax |  | Atlas A300 | 70312 |  | 3000000
BLR-A2 | Ajax |  | Atlas A300 | 70313 |  | 3000000
BLR-A3 | Ajax |  | Atlas A300 | 70310 |  | 3000000
BLR-A4 | Ajax |  | Atlas A300 | 70311 |  | 3000000
BLR-G1 | Ajax |  | Atlas A300 | 71445 |  | 3000000
BLR-G2 | Ajax |  | Atlas A300 | 71446 |  | 3000000
BLR-G3 | ACE |  | Atlas A300 | 74155 |  | 3000000
BLR-G4 | ACE |  | Atlas A300 | 74154 |  | 3000000
Primary Pump Motors
Motor # | Make |  | Model | Serial # |  | HP
BPA1 | Armstrong |  | LVA 56T17D5542DP | N/A |  | 1.5
BPA2 | Armstrong |  | LVA 56T17D5542DP | N/A |  | 1.5
BPA3 | Armstrong |  | JVE56T17D5542DP | N/A |  | 1.5
BPA4 | Armstrong |  | LVA 56T17D5542DP | N/A |  | 1.5
BPG1 | Armstrong |  | LVA 56T17D5542DP | N/A |  | 1.5
BPG2 | Armstrong |  | LVA 56T17D5542DP | N/A |  | 1.5
BPG3 | Armstrong |  | SAA-1131024-083 | N/A |  | 1.5
BPG4 | Armstrong |  | SAA-1131024-083 | N/A |  | 1.5
Primary Pump Assembly
Motor # | Make |  | Model | Serial # |  | HP
PHHWP-A1 | Armstrong |  | H-68-3-BF | 0710 |  | 1.5
PHHWP-A2 | Armstrong |  | H-68-3-BF | 0710 |  | 1.5
PHHWP-A3 | Armstrong |  | H-68-3-BF | 0710 |  | 1.5
PHHWP-A4 | Armstrong |  | H-68-3-BF | 0710 |  | 1.5
PHHWP-G1 | Armstrong |  | H-68-3-BF | 0710 |  | 1.5
PHHWP-G2 | Armstrong |  | H-68-3-BF | 0710 |  | 1.5
PHHWP-G3 | Armstrong |  | H-68-3-BF/BI | 0519 |  | 1.5
PHHWP-G4 | Armstrong |  | H-68-3-BF/BI | N/A | 116523-136A | 1.5
Secondary Pump Motors
Motor # | Make |  | Model | Serial # |  | HP
SHHWP-A1 | WEG |  | 025180T3E284TC | 1007237216 |  | 25
SHHWP-A2 | WEG |  | 025180T3E284TC | 1007237214 |  | 25
SHHWP-A3 | WEG |  | 025180T3E284TC-W40 | 14495057? |  | 25
Secondary Pump Assembly
Motor # | Make |  | Model | Serial #
SHHWP-A1 | Armstrong |  | 4300T 6X6X11.5 | 651954 |  | 25HP
SHHWP-A2 | Armstrong |  | 4300T 6X6X11.5 | 651955 |  | 25HP
SHHWP-A3 | Armstrong |  | 4300-6x6x10-4p | 1024334128 |  | 25HP
t

## Chiller Plant
Chiller # | Make |  | Model |  | Serial #
B1 | McQuay |  | WSC087M | STNU100500126 |  |  | 450
C2 | McQuay |  | WSC087M | STNU100500127 |  |  | 450
D3 | McQuay |  | WDC087 | STNU120400123 |  |  | 800
E1 | Daikin |  | WSC126 | STNU180800098 |  |  | 1000
F1 | Daikin |  | WSC126 | STNU180800122 |  |  | 1000
Condenser Pump Motors
Motor # | Make |  | Model |  | Serial # |  | HP
CWP-B1 | Weg |  | 4300531-083 |  | 2059 |  | 15
CWP-B2 | Weg |  | 4300531-083 |  | 2072 |  | 15
CWP-C1 | Weg |  | 4300531-083 |  | 0278 |  | 15
CWP-C2 | Weg |  | 4300531-083 |  | 0276 |  | 15
CWP-D1 | Weg | 02018ET3E256TC-W22 |  |  | O4OUT11-1013527634 |  | 20
CWP-D2 | Armstrong | 4300534-083 |  |  | 3298 |  | 20
CWP-E1 | Baldor | 1205341815-000010 |  |  | X1809M00734 |  | 50
CWP-F1 | Baldor | 1205341815-000010 |  |  | X1809M00735 |  | 50
Condenser Pump Assembly
Motor # | Make |  | Model |  | Serial # |  | HP
CWP-B1 | Armstrong |  | 8x8x8 4302TC |  | 652801 |  | 15
CWP-B2 | Armstrong |  | 8x8x8 4302TC |  | 652801 |  | 15
CWP-C1 | Armstrong |  | 8x8x8 4302TC |  | 652802 |  | 15
CWP-C2 | Armstrong |  | 8x8x8 4302TC |  | 652802 |  | 15
CWP-D1 | Armstrong |  | 6x6x8 4300TC |  | 700004 |  | 50
CWP-D2 | Armstrong |  | 6x6x8 4300TC |  | 700003 |  | 50
CWP-E1 | Armstrong |  | 12x12x13 |  | 1018302032 |  | 50
CWP-F1 | Armstrong |  | 12x12x13 |  | 1018302033 |  | 50
Evaporator Pump Motors
Motor # | Make |  | Model |  | Serial # | Part # | HP
CHWP-B1 | WEG | 025360T3E256 TC |  |  | 229624 | 84300436-069 | 25
CHWP-B2 | WEG | Same as B1 |  |  | 229624 | 84300436-069 | 25
CHWP-C1 | WEG | Same as B1 |  |  | 229624 | 84300436-069 | 25
CHWP-C2 | WEG | Same as B1 |  |  | 229624 | 84300436-069 | 25
CHWP-D1 | WEG | 05018ET3E326TC-W22 |  |  | 29FEV12- 1015086531 |  | 50
CHWP-D2 | WEG | 05018ET3E326TC-W22 |  |  | 29FEV12- 1015086532 |  | 50
CHWP-E1 | Baldor | 1205341802-000010 |  |  | X1809M00733 |  | 100
CHWP-F1 | Baldor | 1205341802-000010 |  |  | X1809M00732 |  | 100
Evaporator Pump Assembly
Motor # | Make |  | Model |  | Serial #
CHWP-B1 | Armstrong |  | 6X6X6 4302TC |  | 655011 |  | 25
CHWP-B2 | Armstrong |  | 6X6X6 4302TC |  | 655011 |  | 25
CHWP-C1 | Armstrong |  | 6X6X6 4302TC |  | 655012 |  | 25
CHWP-C2 | Armstrong |  | 6X6X6 4302TC |  | 655012 |  | 25
CHWP-D1 | Armstrong |  | 8x8x13 4302TC |  | 703673 |  | 50
CHWP-D2 | Armstrong |  | 8x8x13 4301TC |  | 703673 |  | 50
CHWP-E1 | Armstrong | DE4300IVS 0813-100.0 |  |  | 1018316153 |  | 100
CHWP-F1 | Armstrong | DE4300IVS 0813-100.0 |  |  | 1018316154 |  | 100
Kelvion HTX
Model | Manufacture |  |  |  | Serial #
NA10S BYF-150 |  |  |  |  | ENA-640/50050
GPM Flow Meters CHW/CCH-D1
Model # | Manufacture | Asset # | Type | Use | Serial #
TFX-5000 | Badger | HFM-#3 | Ultrasonic | CHW | 10004578
8SDI0H2N10-0200 | Badger | HFM-#1 | Insertion | CHW | SDI-1-008209
8SDI0H2N10-0200 | Badger | HFM-#2 | Insertion | CHW | 10000835
F-3500 | ONICON | N/A | Insertion | CCH-D1 | N/A

## Cooling Tower
Cooling Tower # |  | Make |  | Model |  | Serial #
B1 |  | Marley |  | NC8407 | 10027309-A1-NC8407BG-10
C1 |  | Marley |  | NC8407 | 10027309-B1-NC8407BG-11
D1 |  | Marley |  | NC8411 | 10053295-A1-NC8411BG-12
E1 |  | Marley |  | NC8412 | NC-10163349-A2
F1 |  | Marley |  | NC8412 | NC-10163349-A1
Cooling Tower Motors
Cond. Tower Motor# |  | Make | Model |  |  | Serial #/Part # | HP
B1 |  | WEG | 03018ET3E286T |  |  | N/A | 30
C1 |  | WEG | 03018ET3E286T |  |  | N/A | 30
D1 |  | Baldor | ECTM4115T |  |  | C1912201277 | 50
E1 |  | WEG | MCT-A05004E1-W22G |  |  | 13ABR20181043284842 | 50
F1 |  | WEG | MCT-A05004E1-W22G |  |  | 13ABR20181043284938 | 50
|  |  | Motor Gear Reducer |  |  | Serial Number
B1 |  |  | 2200-11860-C68422 |  |  | 220012112C68422-6.12
C1 |  |  | 2200-11860-C68422 |  |  | 225071512277076-6.12
D1 |  |  | 2200-14008-C68422 |  |  | 22503006227706-6.12
E1 |  |  | 2250 |  |  | 63349-A2
F1 |  |  | 2250 |  |  | 63349-A1
Cooling Tower AMAID Water Sweeper Systems
Erquipment Tag |  | Make |  | Model |  | Serial Number
B1 |  | AMIAD |  | 200107-00098 |  | 10156339
C1 |  | AMIAD |  | 200107-00098 |  | 10156337
D1 |  | AMIAD |  | 200107-00098 |  | 10156336
E1 |  | AMIAD |  | 200107-00098 |  | 10156340
F1 |  | AMIAD |  | 200107-00098 |  | 10156338

## VFD Drives
NORTH PLANT VFD DATA
VFD Make | Model # | Serial # | Equipment Serves
Secondary HHW
ABB | ACH550-UH-038A-4 | 2102702856 | SHHWP-A1
ABB | ACH550-UH-038A-4 | 2134601057 | SHHWP-A2
Chiller B1 Cooling Tower and Evaporator Pumps
ABB | ACH550-UH-045A-4 | 2102702854 | CT-B1
ABB | ACH550-UH-038A-4 | 2134601031 | PP-B-1
ABB | ACH550-UH-038A-4 | 2134601026 | PP-B-2
Chiller C1 Cooling Tower and Evaporator Pumps
ABB | ACH550-UH-045A-4 | 2134601029 | CT-C1
ABB | ACH550-UH-038A-4 | 2134601025 | PP-C-1
ABB | ACH550-UH-038A-4 | 2102702855 | PP-C-2
Chiller D1 Cooling Tower and Evaporator Pumps
ABB | ACH550-PDR-072A-4 | 2121500282 | CT-D1
ABB | ACH550-PDR-072A-4 | 2121500290 | CHWP-D1
ABB | ACH550-PDR-072A-4 | 2121500296 | CHWP-D2
Chiller E1 Cooling Tower and Evaporator Pumps
ABB | ACH550 | 2184505743 | CT-E1
Armstrong | IVS102DEPC | 7612 | CWP-E1
Armstrong | IVS102P75KT4P55H2XG | 006703H358 | CHWP-E1
Chiller F1 Cooling Tower and Evaporator Pumps
ABB | ACH550 | 2184505732 | CT-F1
Armstrong | IVS102DEPC | 7612 | CWP-F1
Armstrong | IVS102P75KT4P55H2XG | 006903H438 | CHWP-F1
Chillers
Alan-Bradley | 21H10477-2300 | 13698448 | CH-B1
Alan-Bradley | 21H10477-2300 | 13698449 | CH-C1
Alan-Bradley | 21H10415-2300 | 19609398 | CH-D1 COMP 1
Alan-Bradley | 21H10415-2300 | 19609397 | CH-D1 COMP 2
ABB | ASC880-04-635A | 1182809499 | CH-E1
ABB | ASC880-04-635A | 1182809500 | CH-F1

## Fuses
NORTH PLANT FUSE DATA AND INVENTORY
TOTAL NUMBER OF FUSES AND FUSE TYPE | EQUIPMENT SERVES | INVENTORY | CELL | WORK | PICTURES
(12) -CLASS "J" TYPE-HRC I-J, 30A (2)-CONTROL CIRCUIT FUSE TRM3, 250V, 3A | CONDENSER PUMP MOTOR X2 , CH-B1 | (8)-JTD-30A-CLASS J, 600V (0) TRM3, 250V, 3A / IS THE SAME FOR ALL THE VFD DRIVES
|  |  | 918-207-9059 | 918-427-2623
| CONDENSER PUMP MOTOR X2 , CH-C1 |  | 918-729-7434 | 918-427-2624
|  |  | 479-414-1813 | 918-427-2605
(6) AJT40, 40A, 600V (3) CONTROL CIRCUIT FUSE TRM3, 250V, 3A | CONDENSER PUMP MOTOR X2 CH-D1 | (13)-JTD-40A-CLASS J, 600V (0) TRM3, 250V, 3A / IS THE SAME FOR ALL THE VFD DRIVES
(12) -HJS , 40A , 600V (2)-CONTROL CIRCUIT FUSE TRM3, 250V, 3A | EVAPORATOR PUMP MOTOR X2 CH-B1 | (13)-JDT-40A-CLASS J, 600V | 479-414-9332 | 918-427-2605
918-207-2951
| EVAPORATOR PUMP MOTOR X2 CH-C1 |  | 918-288-3356
918-407-2352
(6) AJT90, 90A, 600VAC, 500VDC (3) CONTROL CIRCUIT FUSE TRM3, 250V, 3A | EVAPORATOR PUMP MOTOR X2 CH-D1 | ( 0 ) 90- AMP AT NORTH PLANT AND ( 6 ) AT SOUTH PLANT
(6)-AJT60, 600V, 60A (1)-CONTROL CIRCUIT FUSE TRM3, 250V, 3A | COOLING TOWER B-1 | (10)-JDT-60A-CLASS J, 600V
COOLING TOWER C-1
|  |  | 918-729-7044 | 918-384-7937
918-438-8995
|  |  | 918-704-7905 | 918-665-6600
(3) AJT90, 90A, 600VAC, 500VDC (3) CONTROL CIRCUIT FUSE TRM3, 250V, 3A | COOLING TOWER D-1 | 90-AMP IS THE SAME AS EVAPORATOR PUMPS FUSES |  | (866) 677-4822
(972) 988-8053
479-872-9000
(12) KTU-800A, 600VAC CLASS-L, (AC IR 200KA) | CHILLERS E1 AND F1 | (0) KTU-800A
(8) CONTROL FUSES KLDR 12A, 600VAC | CHILLERS B & C | (12) KLDR-12A
(4) FNQ-R-12 | CHILLER D | (0) FNQ-R-12 |  | 918-341-4642
918-271-2822
(8) 5A 32V 3113AG | BOILERS MODE A & G CONTROLS | (0) 5A 32V | 918-408-0642
(24) AJT4-1/2 PUMPS (8) TRM3 PUMP CONTROLS | BOILERS MODE A & G PRIMERY PUMPS | (0) AJT4-1-2 (0) TRM3 | 918-695-8610
(6) HSJ50 MAIN PUMP FUSES (1) TRM3 PUMP CONTROL | SHHW PUMPS | (0) HSJ50 (0) TRM3 |  | 918-258-6636
918-938-1570
918-770-1159
918-270-1414
|  |  | 918-550-1434 | 918-270-1414

## VALVE
MCQYAY/DIAKIN/NORTH PLANT VALVE / INVENTORY
CHILLER | MAKE AND MODEL | ID # | VOLTS | TORQUE/IN-LB/Nm | QUANITY | DUTY CYCLE % | REORDER #
Chiller B1 | Belimo SY4-120MFT | 12452833/0010/4012 | 120 | 3540/400 | 3 | 75 | SY54-MFT0 000 ACF
Chiller C2 | Belimo SY4-120MFT | 12452833/0010/4012 | 120 | 3540/400 | SAME AS CH-B1 | 75 | SY54-MFT0 000 ACF
Chiller D3 | Belimo SY6-120MFT | 12452833/0030/4012 | 120 | 5755/650 | 1 | 75 | SY56--MFT0 000 ACF
D3 PLATE AND FRAME ( FUTURE ) /CONDENSER / EVAPORATOR | [6 empty] | REORDER #
HX VLV V1 AND #2 | Belimo SY6-110 | N/A | 110 | 5750/650 | 0 | 30 | SY6-110
HX VLV V3 | Belimo SY5-110 | N/A | 110 | 4430/500 | 0 | 30 | SY5-110
HX VLV V4 | Belimo SY4-110 | N/A | 110 | 3540/400 | 0 | 30 | SY4-110
COLLING TOWER BYPASS | [6 empty] | REORDER #
CTB1 | Belimo SY3-120MFT | 12139915/0010/4012 | 120 | 1330/150 | 0 | 75 | SY53-MFT0 000 ACF
CTC2 | Belimo SY3-120MFT | 12139915/0010/4012 | 120 | 1330/150 | 0 | 75 | SY53-MFT0 000 ACF
CTD3 | Belimo SY4-120MFT | 12014669/0033/4012 | 120 | 3540/400 | SAME AS CH-B1 | 75 | SY54-MFT0 000 ACF
BUILDING DP BYPASS | [6 empty] | REORDER #
BLDG BYPASS | Belimo SY2-24MFT | 12876662/0010/4012 | 24 | 800/90 | 0 | 75 | SY42-MFT0 000 ACF
NOTE= TALKED WITH DISTRIBUTER ID# DOES NOT MATTER WHEN ORDERING

## Fuse Inven. 5-20-21
NORTH PLANT FUSE INVENTORY
TYPE | COUNT | PIC.
3.15A RADIAL T LEAD PCB MOUNT 250VAC | 21
CCMR 25A | 10
FNM-3 250VAC TD 100A | 10
FLM-25 250VAC | 4
KLDR-12A 600VAC | 10
JTD-30 | 8
JTD-40 | 13
JTD-60 | 10
FLSR-20 | 1
TRS20R | 1
TRS25R | 1
TRS30R | 1
TRS40R | 2
TRS60R | 1